## Borehole Datasets
Dataset | Dataset name | Dataset description and requirements | Format | Dataset creation process | Data type | Publication | Planned acquisition (Yes/No) | Acquired (Yes/No) | Status (Missing / Not acquired / Available) | Due date | Date delivered | # Items | Comment
01 | Wireline Logging (WL) | Continuous measurement of formations, cement or casing properties with electrically powered instruments, performed after the drilling operations.
01.01 | Raw well log field prints | Field prints, including 'standard' 1:200 and/or 1:500 scale raw log plots and tool sketch with relevant off-set parameters should be reported as a complete log plot in digital form, including main and repeat run. For BHI (borehole images) 1:40 scale field prints, not interpreted, static and dynamic, are requested. | .pdf | Acquisition | Information file and graphical plot | yes
01.02 | Original raw well log data | All raw well-log data recorded from all data acquisition runs (main & repeat in original resolution), in both open and cased hole sections, acquired by wireline methods. It should include all data curves as delivered to the company by the acquisition contractor. All data from one run should be in a single dlis file. No additional editing, filtering, environmental or other corrections are to be applied to the data set delivered from the contractor. | .dlis | Acquisition | Data | yes
01.03 | Exported raw well log data | Export of the .dlis file to .las files of the relevant curves of non array data. Main & repeat runs. All curves of one run should be exported in max 2 las files (1 for the main run and 1 for the repeat run). | .las | Post acquisition processing | Data | yes
02 | Measured While Drilling (MWD) | Downhole, while drilling, measurment of pressure, temperature, well deviation, drilling parameters and other properties
02.01 | Raw well log data | Any drilling dynamics data, e.g. ECD, ROP, etc. Depth and time based. | .dlis &.las | Acquisition | Data | yes | [6 empty] | If available, also time based data are to be delivered
02.02 | Raw well log plots | Standard' 1:200 and/or 1:500 scale raw MWD log plots should be reported as a complete log plot in digital form. Depth and time based. | .pdf | Acquisition | Graphical plot | yes | [6 empty] | If available, also time based data are to be delivered
03 | Logging While Drilling (LWD) | Continuous measurement of formations properties while drilling, through tools integrated into the bottomhole assembly.
03.01 | Raw well log data | Any data logs, e.g. GR, DEN, Resistivity, Sonic, orientation, image. Depth and time based . | .dlis & .las | Acquisition | Data | yes | [6 empty] | If available, also time based data are to be delivered
03.02 | Raw well log plots | Standard' 1:200 and/or 1:500 scale raw LWD log plots should be reported as a complete log plot in digital form. Depth and time based. | .pdf | Acquisition | Graphical plot | yes | [6 empty] | If available, also time based data are to be delivered
04 | Well path | This dataset is the FINAL computed wellpath, approved by the operator. This should be the primary source of ALL subsequent activities that require wellpath positional information (including the True Vertical Depth). All users, whether company or external service providers, should use this as their reference data set. It is critical that all calculations are documented with appropriate methods used and reference and projection information contained in Information Files (e.g. minimal curvature). Each wellbore path shall be a continuous set of final, quality-controlled positional data points from the top to the bottom of that wellbore path/well track.
04.01 | "Original Survey Points" Wellpath data | Original survey measurements (azimuth and deviation) | .asc, .csv.,.xlsx | Post acquisition processing | Data | yes
04.02 | Computed (interpolated) Wellpath data | This data set is the final computed wellbore path positional information (including the True Vertical Depth), based on the Original Survey Points. | .asc, .las, .csv.,.xlsx | Post acquisition processing | Data | yes
04.03 | Wellpath (Deviation Survey/computed) Report | This document contains a Report on the final (Definitive) Original Survey and computed (interpolated) wellpath data. | .pdf | Post acquisition processing | Report | yes
05 | Mud Logging | The mud logs are a collection of mud, fluid, gas, lithology and drilling-related data, traditionally using surface sensors, often combined with downhole measurements (MWD/LWD).
05.01 | Raw mudlogging data | All continuous data as gaslog, hydrocarbon detection, mud and drilling parameters, depth based. All from-to data as lithology description, calcimetry, depth based. | .las .ascii | Acquisition | Data | yes
05.02 | Depth based mud log plot | All 'standard' mud log plots should be reported as a digital log plot vs depth, scale 1:500 or 1:1000. A cuttings description should be included. | .pdf | Acquisition | Graphical plot | yes | [6 empty] | If available, also time based data are to be delivered
05.03 | Mud log report | This document contains a report on the mud log measurement suite at end of drilling operations. | .pdf | Acquisition | Report | yes
06 | Cores | Swisstopo keeps a set of cores in the national drill core storage facility at Mont Terri in St-Ursanne.
06.01 | Cores | Physical samples. The coring intervals are defined by the operator and depends on his needs. The maximal core length for the cores to be stored is 1m. The set of cores to be kept in the swisstopo and/or cantonal storage facility (depending on existing agreement) will be determined by cantonal authority and swisstopo, with the support of the applicant, on the basis of the analyses carried out and the results. The applicant organizes the delivery of the selected cores to the storage facility. The applicant will keep or dispose of the remaining core samples at his own expense. | - | Acquisition | samples | yes
06.02 | Coring operations report | The report describing the coring operations. | .pdf | Acquisition | Report | yes
06.03 | Cores inventory | List of cores, including drilling depth, core depth, core length, core loss, core quality, … (Fill the appropriate spreadsheet in Annex C) + physical storage location if stored in cantonal facility | .xlsx | Acquisition | Data | yes
06.04 | Cores analysis data | All core (core and sidewall core) analysis raw and processed data shall be reported, including porosity, permeabilities, saturations, matrix densities, petrography, thin sections analyses, mineralogy, clay analyses, SEM, UCS, GR, Spectral gamma, P-wave, XRD, XRF, Magnetic susceptibility, NMR (neutron magnetic resonnance), CT (computer tomography), MCT (micro computer tomography), hyperspectral imaging, ... | .xlsx | Laboratory analysis | Data | yes
06.05 | Cores analysis lab reports | Report(s) from the laboratories on analyses of core materials | .pdf | Laboratory analysis | Report | yes
06.06 | Cores description reports | The report(s) describing the geological / petrophysical / lithological properties of the cores | .pdf | Post acquisition processing | Report | yes
06.07 | Cores connection line | List of cores, linked by lines for orientation and connection | .xlsx | Acquisition | Data | yes
06.08 | Cores planar photographs | Digital standard images of core slabs taken under white light. The resolution of the images has to be minimum 9000 pix/m or 230 dpi. The files names must contain the core number and depth. | .jpg | Laboratory analysis | Images | yes
06.09 | Cores 360 photographs | Digital 360 images of core slabs taken under white light. The resolution of the images has to be minimum 9000 pix/m or 230 dpi. The files names must contain the core number and depth. | .jpg | Laboratory analysis | Images | yes
06.10 | Core plugs photographs | Digital images of core plugs taken under under white light. The resolution of the images has to be minimum 9000 pix/m or 230 dpi. The files names must contain the core number and depth. | .jpg | Laboratory analysis | Images | yes
07 | Cuttings | Swisstopo keeps a set of cuttings samples (washed and dried) in the national drill core storage facility at Mont Terri in St-Ursanne.
07.01 | Cuttings | Physical samples. The sampling interval is defined by the operator and depends on his needs. A sample of each original sampling interval, washed and dried (<40°C), must be provided to swisstopo. The amount of material per sample is 200-250 g. Samples should be packed in transparent plastic bags or boxes. Samples must be labeled with the well name, operator, sample name or number and sample depth/interval. All labelling should be done with a dark, waterproof marker. The samples should be supplied to swisstopo and/or canton (according to existing agreement) in Rako boxes on pallets. The applicant organizes the delivery of the cuttings to the storage facility. The applicant will keep or dispose of the remaining samples at his own expense. | - | Acquisition | samples | yes
07.02 | Cuttings inventory | List of the cuttings samples, including sample ID number, depth interval, petrographical/lithological description (Fill the appropriate spreadsheet in Annex C) + physical storage location(s) if stored in cantonal facility | .xlsx | Laboratory analysis | Data | yes
07.03 | Cuttings analysis data | All cuttings lab analysis raw and processed data (e.g. XRF, XRD, QEMSCAN, SPECCAM, calcimetry,...) | .xlsx | Laboratory analysis | Data | yes
07.04 | Cuttings analysis reports | Report(s) from the service company / laboratory covering the methods of analysis and a summary of results of cuttings materials. The report will also contain information related to methods of drying, cleaning, describing and photographing the samples. | .pdf | Post acquisition processing | Report | yes
07.05 | Cuttings photographs | Digital images of cuttings materials taken under white light. The resolution of the images has to be minimum 9000 pix/m or 230 dpi. The files names must contain the sample number and depth. | .jpg | Laboratory analysis | Images | yes
08 | Fluids | Reservoir fluids geochemistry analysis and studies, Water Analysis (incl. OEaux)
08.01 | Fluids analysis data | All fluids lab analysis raw and processed data | .xlsx | Laboratory analysis | Data | yes | [6 empty] | Follow Hydrochemical characterisation of geothermal fluids – Guideline for sampling and analyses
08.02 | Fluid analysis reports | Report(s) from the service company / laboratory covering the methods of sample acquisition, fluid analysis and a summary of results. | .pdf | Laboratory analysis | Report | yes
09 | Pressure tests | Formation intergity test (FIT), Leak-off test (LOT), Extended leak-off test (XLOT), Blow out preventer (BOP) test, for geomechanical and well integrity purposes.
09.01 | Formation pressure tests data | The raw set of build-up hydrostatic pressure measurements from formation pressure testing. Detailed raw measurements as a function of time at each test depth. Includes sampling and pretesting. | .asc, .las, .xlsx | Acquisition | Data | yes
09.02 | Formation pressure tests plots | Appropriately scaled graphical plots of the raw pressure data measurements as a function of time at each test depth. | .pdf | Acquisition | Graphical plot | yes
09.03 | Formation pressure tests programme and execution reports | Description of the tests programme, execution and parameters applied. The reports must contain all the information needed to understand the conditions under which the tests were performed. | .pdf | Post acquisition processing | Report | yes
09.04 | Formation pressure tests interpretation reports | Interpretation of the tests results. | .pdf | Interpretation | Report | no
10 | DST-Hydrau-Prod tests | Drill stem tests, hydraulic tests PLT (Pressure Logging Time), production tests, injectivity tests
10.01 | Well tests data | All measured well test raw and processed data. May include: - DST flow data per wellbore - DST rate data per test per wellbore - DST pressure data per test/gauge per wellbore. - Frac test - Air-lift test - Injectivity test | .asc, .las, .xlsx | Acquisition | Data | yes
10.02 | Well tests plots | Appropriately scaled graphical plots of the raw data measurements as a function of time at each test depth. | .pdf | Acquisition | Graphical plot | yes
10.03 | Well tests programme and execution reports | Description of the tests programme, execution and parameters applied. The reports must contain all the information needed to understand the conditions under which the tests were performed. | .pdf | Acquisition | Report | yes
10.04 | Well tests interpretation reports | Interpretation of the tests results. | .pdf | Interpretation | Report | no
11 | Vertical seismic profile (VSP) | Seismic measurements using geophones inside the wellbore and a source at the surface near the well.
11.01 | Wellbore raw seismic data | All raw VSP surveys collected. | .segy | Acquisition | Data | yes
11.02 | Wellbore processed seismic data | Time and depth indexed processed VSP data. Includes Corridor Stack, Gather and Images. The seismic data output from the sequential processing workflow shall be delivered in fully populated SEGY format, including survey geometry. It is important that polarity and domain (such as two-way-time or depth etc.) is described in the header. | .segy | Post acquisition processing | Data | yes
11.03 | Wellbore seismic acquisition report | This document contains a report on the wellbore seismic acquisition/measurement suite at end of wellbore seismic operations. | .pdf | Acquisition | Report | yes
11.04 | Wellbore seismic processing report | This document contains a report on the wellbore seismic processing suite at end of wellbore seismic operations. | .pdf | Post acquisition processing | Report | yes
11.05 | Wellbore seismic interpretation report | Interpretation of the seismic processed data . | .pdf | Interpretation | Report | no
12 | Composite logs | Composite logs, master log, synthesis log. A well composite log is a set of individual logging runs spliced together, including repeat sections and "Down-logs" where necessary, to form the most accurate and complete record of key measurements such as example, GR, sonic, density, neutron and various resistivities. Logging run data may be either wireline, MWD or both.
12.01 | Composite data | The composite log(s) should contain all the relevant measurements made in a given well/wellbore. A relevant measurement may be composed of data taken from different physical tools (e.g. a combination of wireline and LWD measurements). Litholog as ASCII (from-to) | .dlis, .las, .asc | Post acquisition processing | Data | yes | [6 empty] | Dlis can be an export from WellCAD
12.02 | Composite Information | Audit Trail file. Includes all information on edits, depth shifts, splice points or any other data manipulations. | .pdf | Post acquisition processing | Information file | yes
12.03 | Composite plots | The graphical 1:200 and/or 1:500 scale Well Composite Log, (primary log curves) . Litholog plot 1:1000 scale At least one plot per section and one plot of the entire borehole are required. | .pdf | Post acquisition processing | Graphical plot | yes
13 | Geology | Geological interpretation
13.01 | Geological Report | This document contains a report on a geological analysis or study. It includes a chapter on lithology, sedimentology, lithostratigraphy and structural geology. It can be a compilation of the section reports. Report and appendices are to be delivered in a single pdf document. The report should include how the geological / hydrogeological /geomechanical model has been built. | .pdf | Interpretation | Report | no
13.02 | Geological cross sections | Any isolated geological sections that do not form part of the geological report or its appendices. | .pdf | Interpretation | Graphical plot | no
13.03 | Structural analysis plots and reports | Structural and geomechanical analyses and studies reports. For BHI (borehole images) interpretation, 1:40 scale plots with interpretation, static and dynamic, are requested. | .pdf | Interpretation | Report | no
13.04 | 3d models | Any geological, hydrogeological and geomechanical 3D models | Original software format | Interpretation | 3D Model | no | [6 empty] | Export format to be discussed case by case.
14 | Petrophysics | Physical and chemical properties of the rocks and fluids, and their interpretation.
14.01 | Petrophysical computation input | All INPUT curves for petrophysical interpretations for all reservoir and other zones of interest. | .las | Post acquisition processing | Data | yes
14.02 | Petrophysical interpretation computation output | All calculated OUTPUT for petrophysical interpretations for all reservoir and other zones of interest. | .las | Interpretation | Data | no
14.03 | Petrophysical interpretation report | Petrophysical report explaining relationships between the input, the parameters, the cut-offs, the methods and the outputs. | .pdf | Interpretation | Report | no
14.04 | Petrophysical interpretation computation | An appropriately scaled graphical depth plot of the final interpreted curves. | .pdf | Interpretation | Graphical plot | no
15 | Well documentation | The data and reports related to the drilling operations are to be delivered to swisstopo. They are usually called end of well report for the different service companies.
15.01 | Drilling programme | This document contains the drilling programme for the wellbore proposed to the authorities. | .pdf | Pre-acquisition | Report | yes
15.02 | Completion / Workover / Plug and Abandonment Programme | Well completion / B workover / plug and abandonment programme | .pdf | Pre-acquisition | Report | yes
15.03 | Drilling mud report | This document contains the drilling mud operations summary and properties. | .pdf | Acquisition | Report | yes
15.04 | Directional drilling report | This document contains the summary of (directional) drilling equipment and operations | .pdf | Acquisition | Report | yes
15.05 | Cementing report | The report(s) of one of more well cementing jobs. | .pdf | Acquisition | Report | yes
15.06 | Wireline logging report | The report(s) on the wireline log measurement runs at end of logging operations. | .pdf | Acquisition | Report | yes
15.07 | Daily / weekly / monthly reports | Compilation of all routine reports produced during operations. A single pdf file per report type, containing all reports of the same type, correctly ordered by date, must be provided. | .pdf | Acquisition | Report | yes
15.08 | Completion / Workover / Plug and Abandonment Report | Well completion / Workover / plug and abandonment report | .pdf | Acquisition | Report | yes
15.09 | Well completion - final log plot | The graphical 1:200 or 1:500 and 1:1000 scale Well Completion Log, which includes primary log curves, formation tops, cored intervals, test intervals etc. | .pdf | Acquisition | Graphical plot | yes
15.10 | End Of Section Reports | The EOSR are the operator's official drilling summary reports for the completed sections of the well. Report and appendices are to be delivered in a single pdf document. | .pdf | Acquisition | Report | yes
15.11 | End Of Well Report | The general EOWR is the operator's official drilling summary report for the completed well. It is a consistent summary of the different reports. Report and appendices are to be delivered in a single pdf document. (aka Completion Report, Well Completion Report, Drilling Completion Report, Geological Completion Report, Final report, Final Well Report, Final Well Report Reservoir/Geology, Final Geological Report, Resumé of Exploration Well, Exploration well resumé, Composite report, Operators End of well report). | .pdf | Acquisition | Report | yes
16 | Miscellaneous documentation | Any data file or report not assignable to one of the datasets
16.01 | Data inventory (Annex C) | Annex C template must be filled with: - the overview of the well sections - the summary of all well-logging operations completed in the well - the list of all files provided to swisstopo. - the list of cuttings - the list of cores - the metadata | .xlsx | Post acquisition processing | Information file | yes
16.02 | Seismic monitoring report | Report(s) on seismic monitoring during the drilling operations. Raw data is not requested, as it is usually already stored by the Swiss Seismological Service (SED) | .pdf | Acquisition | Report | yes
16.03 | Springs and ground water monitoring data | Raw data of springs and ground water monitoring before, during and after the drilling operations | .xlsx or GIS file | Acquisition | Data | yes
16.04 | Springs and ground water monitoring report | Report(s) on springs and ground water monitoring before, during and after the drilling operations | .pdf | Acquisition | Report | yes
16.05 | Environmental monitoring report | General environmental monitoring report | .pdf | Acquisition | Report | yes